## Variables
Type | Type of the source emission;
Long | Longitude;
Lat | Latitude;
Alt | Altitude;
Stkhgt | Release height above ground in meters (m);
Stktmp | Stack gas exit temperature in degrees Celsius (ºC);
Stkdia | Stack inside diameter in meters (m);
Exparea | Expose emission area in square meters (m²);
TnkLen | Tank Length in meters (m);
Maxhgtliq | Maximum height of the liquid in meters (m);
Vol | Volume in cubic meteres (m³) ;
Netvol | Net Volume in cubic meteres (m³);
PMemis | Particulate matter emission rate in Kg/s;
PMconc | Particulate matter concentration in mg/Nm³;
COemis | Carbon monoxide emission rate in Kg/s;
COconc | Carbon monoxide concentration in mg/Nm³;
NOxemis | Nitrogen oxides emission rate in Kg/s;
NOxconc | Nitrogen concentration in mg/Nm³;
SOxemis | Sulphur oxides emission rate in Kg/s;
SOxconc | Sulphur oxides concentration in mg/Nm³;
VOCemis | Volatile organics compounds in Kg/s;
VOCconc | Volatile organics compounds in mg/Nm³;
Actrte | Activity Rate;
MeasUnit | Measurament Unit;
Rfrc | Reference;
Inv | Type of inventary (0 - Local; 1 - Ana Kawashima);
ID | Compatiple Industry Segments with EDGAR and IPCC;
PMestmeas | Particulate matter emission (0 - Estimative; 1 - Measurement)
COestmeas | Carbon monoxide emission (0 - Estimative; 1 - Measurement)
NOxestmeas | Nitrogen oxides emission (0 - Estimative; 1 - Measurement)
SOxestmeas | Sulphur oxides emission (0 - Estimative; 1 - Measurement)
VOCestmeas | Volatile organic compounds emission (0 - Estimative; 1 - Measurement)

## ID
ID | Compatible segments with EDGAR and IPCC | Compatible profiles with Speciate_Tool
1 | Waste disposal | Solid waste (average); incinerator; waste disposal
2 | Combustion for thermic, mechanic and electric energy generation (a - bagasse; b - natural gas; c - coal; d - heavy oil; e - diesel) | Internal combustion engine (natural gas); oil combustion (boiler and eletric generation); coal-fired power plant; biomass burning (biofuel and agricultural residues)
3 | Oil refinaries; petroleum products; fugitive emissions from oil and gas | Petroleum industry (average); Refinery fluid catalytic cracker; refinery fugitive emissions; refinery; oil refinery deposition; petrochemical
4 | Transformation; production of chemicals; application of solvents (paint, chemicals, others) | Varnish manufacturing; manufacturing plastics; paint manufacture; paint & coating; solvent utilization; consumer and commercial products; textile products
5 | Production of food/drink | Food and agriculture (average); cooking; fermentation processes; meat charbroiling; cooking vegetables; cooking potatoes
6 | Production of pulp and paper | Pulp and Paper Industry; draft pulp & paper; chemical pulp mills; pulp and paper mills; pulp & paper mills
7 | Non-metalic mineral products | Mineral products (average); cement; cement production; gypsum; portland; marble; fly ash; asplhalt; limestone; fiberglass
8 | Iron and steel industry/metalurgic | Steel production (average); primary metal production (average); aluminum processing; iron and steel manufacturing; non-ferrous metals; lead smelting
9 | Fuel manipulation, stock and transmission; fugitive emissions from oil and gas | Composite of 9 Emission Profiles from Distillate Oil Storage Tanks; composite of 15 fugitive emission profiles from petroleum storage facilities; composite of 14 emission profiles from gasoline storage tanks; oil and gas production
10 | Others - infrastructure; construction | Construction dust; excavation